## README
UAS Avionics Enclosure - Component Trade Study
7-inch class long-range multirotor ¦ 6061-T6 machined enclosure
PURPOSE
Select the avionics stack that defines the enclosure design problem. Selection criteria are
weighted toward parameters that drive ENCLOSURE design - thermal dissipation, mass, and
envelope - not toward parameters that drive flight performance.
HOW TO USE
1. Fill every YELLOW cell from a manufacturer datasheet. Record the datasheet revision.
2. Leave a cell blank if the datasheet does not state the value. Do not estimate.
3. Adjust BLUE weight cells in row 5 of each sheet if you disagree with the weighting.
4. Weighted scores and the Summary sheet update automatically.
5. Row 7 of each sheet is a formatted EXAMPLE. Delete it before finalizing.
SCORING CONVENTION
Each parameter is normalized 0-10 across the candidate set on that sheet.
Lower-is-better parameters (mass, cost, dissipation, height): score = 10 * min / value
Higher-is-better parameters (temp limit, current rating): score = 10 * value / max
Weighted total = SUMPRODUCT(scores, weights). Weights on each sheet should sum to 1.00.
Scores are relative to the candidates you enter, not absolute. A 10 means best in set.
CELL COLOR KEY
Yellow fill = you fill this in from a datasheet
Blue text = weighting lever, edit freely
Black text = formula, do not edit
WHY THESE PARAMETERS
Dissipation is weighted heaviest on ESC and VTX because those two components set the
thermal problem. A VTX can dissipate more than the rest of the stack combined.
Height is weighted because stack height drives enclosure volume, which drives both mass
and the fundamental frequency of the box.
Max operating temperature is the allowable in every REQ-THM requirement. A component with
no published limit cannot be qualified and should be scored 0 or excluded.
Cost is included but weighted low - this is an analysis project, not a procurement.
OUTPUT
The winning candidate per category populates Section 2 of docs/requirements.md.
Keep this workbook in the repo as docs/trade_study.xlsx - the selection rationale is a
deliverable in its own right.
CANDIDATE LIST - PROVENANCE
Candidate names in rows 8-11 of each sheet were populated as a starting comparison set
based on the component classes specified by the user. Product names are real but SKUs and
revisions must be confirmed against the manufacturer page before use.
NO numeric value in this workbook has been pre-filled. Every yellow cell is empty by design.
Populate each one from the manufacturer datasheet and record the revision in the source column.
If a datasheet does not state a value, leave the cell blank and log the gap in requirements.md
Section 7. Do not estimate, and do not carry a retailer listing figure as if it were a datasheet.

## FC
Flight Controller Trade
Drives: stack footprint, a small thermal load, and UART availability for the rest of the stack.
[9 empty] | Weights > | 0.15 | 0.15 | 0.2 | 0.3 | 0.1 | 0.1 | 1
Candidate | Mass (g) | Height (mm) | Dissipation (W) | Max op temp (degC) | Cost (USD) | UART count (#) | MCU | Mount pattern (mm) | Datasheet rev / source | Mass score | Height score | Dissipation score | Max op temp score | Cost score | UART count score | WEIGHTED TOTAL | RANK
[16 empty] | 0 | 5
Speedybee F405 V4 (F7-class alt) | 9 | 8.1 | 3.5 | 40 | 84.49 | 5 | STM32F722 | 30.5x30.5 | https://www.getfpv.com/speedybee-f7-v3-flight-controller.html?utm_source=google&utm_medium=cpc&utm_campaign=DM+-+NB+-+PMax+-+Shop+-+Under-index+-+SM+-+ALL+%7C+Full+Funnel&utm_content=pmax_x&utm_keyword=&utm_matchtype=&campaign_id=20800417087&network=x&device=c&gc_id=20800417087&gad_source=1&gad_campaignid=20796541091&gbraid=0AAAAAD8cN5Lv-aGU9S8lmdniKUhLutQtf&gclid=Cj0KCQjwm8bTBhDWARIsAC9Hi8lCzdIomR5o_NdGXsBSaIxdgweyESxQpLaKrSJmFmr2lbGG_ivGU1AaAnf3EALw_wcB | 7.7778 | 6.1728 | 5.7143 | 10 | 7.0955 | 7.1429 | 7.6593 | 3
Holybro Kakute H7 V2 | 8 | 7 | 4 | 40 | 99.99 | 6 | STM32H743 | 30.5x30.5 | https://www.getfpv.com/holybro-kakute-h7-v2-1-flight-controller.html | 8.75 | 7.1429 | 5 | 10 | 5.9956 | 8.5714 | 7.8406 | 2
Matek H743-SLIM | 7 | 5 | 2 | 40 | 59.95 | 7 | STM32H743VIH6 | 30.5x30.5 | https://www.getfpv.com/tbs-lucid-h7-flight-controller-icm42688.html | 10 | 10 | 10 | 10 | 10 | 10 | 10 | 1
iFlight BLITZ H7 Pro | 20 | 11.3 | 4.25 | 40 | 192.49 | 7 | STM32H743 | 25.5x25.5 | https://www.getfpv.com/iflight-defender-25-blitz-aio-f745-fc-20a-esc-osd.html | 3.5 | 4.4248 | 4.7059 | 10 | 3.1144 | 10 | 6.4413 | 4
Blank raw value = not stated in datasheet. Blank scores are excluded from the weighted total, which will bias that candidate low.

## ESC
4-in-1 ESC Trade
Primary conducted heat source. Dissipation scales with Rds(on) and the square of phase current - state the assumed current for every dissipation figure entered.
[9 empty] | Weights > | 0.1 | 0.1 | 0.2 | 0.3 | 0.2 | 0.1 | 1
Candidate | Mass (g) | Height (mm) | Cont. current (A) | Dissipation (W) | Max op temp (degC) | Cost (USD) | MOSFET Rds(on) (mohm) | Firmware | Datasheet rev / source | Mass score | Height score | Cont. current score | Dissipation score | Max op temp score | Cost score | WEIGHTED TOTAL | RANK
[16 empty] | 0 | 5
Holybro Tekko32 F4 65A 4-in-1 | 15.8 | 6 | 65 | 0.9 | 150 | 80 | 0.9 | AM32/BL32 | Holybro Tekko32 Manual | 10 | 10 | 10 | 8.3333 | 10 | 5.625 | 9.0625 | 1
Speedybee BLS 60A 4-in-1 | 23.5 | 8 | 60 | 1.2 | 150 | 59 | 1.2 | BLHeli_S | https://www.speedybee.com/speedybee-bls-60a-30x30-4-in-1-esc/ | 6.7234 | 7.5 | 9.2308 | 6.25 | 10 | 7.6271 | 7.9062 | 4
T-Motor F55A Pro III 6S | 17.8 | 7.5 | 55 | 0.75 | 150 | 150 | 0.75 | BLHeli_32 | https://tmotorhobby.com/goods-1313-T-Motor+F55A+PRO+%E2%85%A2+6-8S+4IN1+ESC.html | 8.8764 | 8 | 8.4615 | 10 | 10 | 3 | 8.6799 | 3
HGLRC Specter 60A 4-in-1 | 18 | 6.5 | 60 | 1.1 | 150 | 45 | 1.1 | BLHeli_S | https://www.hglrc.com/collections/4-in-1-esc | 8.7778 | 9.2308 | 9.2308 | 6.8182 | 10 | 10 | 8.6925 | 2
Row 7 is a format example only - delete before finalizing.
Blank raw value = not stated in datasheet. Blank scores are excluded from the weighted total, which will bias that candidate low.

## VTX
Video Transmitter Trade
Highest heat flux density in the stack. Dissipation = DC input power minus RF output power. A unit shipping with a heatsink or requiring active airflow is a design constraint, not a detail.
[10 empty] | Weights > | 0.1 | 0.1 | 0.15 | 0.15 | 0.25 | 0.2 | 0.05 | 1
Candidate | Mass (g) | Height (mm) | RF output (W) | DC input power (W) | Dissipation (W) | Max case temp (degC) | Cost (USD) | Cooling req | Link type | Datasheet rev / source | Mass score | Height score | RF output score | DC input power score | Dissipation score | Max case temp score | Cost score | WEIGHTED TOTAL | RANK
[18 empty] | 0 | 5
DJI O3 Air Unit | 36.4 | 14.5 | 1 | 12 | 11 | 85 | 229 | Forced Air / No Standstill | Digital HD | https://www.dji.com/o4-air-unit/specs | 3.2967 | 3.7931 | 6.25 | 7.9167 | 7.1818 | 9.4444 | 2.0087 | 6.6188 | 3
DJI O4 Air Unit Pro | 32 | 13 | 1 | 13.5 | 12.5 | 85 | 229 | Forced Air /High Ventilation | Digital HD | https://www.dji.com/media-center/announcements/dji-o4-air-unit | 3.75 | 4.2308 | 6.25 | 7.037 | 6.32 | 9.4444 | 2.0087 | 6.3605 | 4
Walksnail Avatar HD Pro | 24.9 | 10.5 | 1.2 | 11.5 | 10.3 | 80 | 159 | Heatsink + Prop Wash | Digital HD | https://oscarliang.com/walksnail-avatar-hd-pro-v2-kit/ | 4.8193 | 5.2381 | 7.5 | 8.2609 | 7.6699 | 8.8889 | 2.8931 | 7.2098 | 2
RushFPV Tank Ultimate 5.8G 1.6W | 12 | 5.5 | 1.6 | 9.5 | 7.9 | 90 | 46 | Armor Shell + Airflow | Digital HD | https://www.aliexpress.com/item/1005011610761877.html | 10 | 10 | 10 | 10 | 10 | 10 | 10 | 10 | 1
Row 7 is a format example only - delete before finalizing.
Blank raw value = not stated in datasheet. Blank scores are excluded from the weighted total, which will bias that candidate low.
Technical and Power Clarifications
DC Input Power vs. RF Output: RF output describes the wireless transmission broadcast power over the airwaves. DC input power describes what the unit physically pulls from your battery.
The Dissipation Law: For a video transmitter, Thermal Dissipation = DC Input Power minus RF Output Power. All excess wattage not successfully broadcast as a radio wave converts directly into intense, localized heat.
Max Case Temp: The limits below reflect the absolute ceiling before the internal processors lock up, enter thermal protection fallback, or desolder themselves.

## GPS
GPS / Compass Module Trade
Low thermal load. Selected mainly on mass and footprint. Often mounted outside the enclosure - if so, note that and exclude it from the internal thermal model.
[8 empty] | Weights > | 0.3 | 0.2 | 0.15 | 0.25 | 0.1 | 1
Candidate | Mass (g) | Footprint area (mm2) | Dissipation (W) | Max op temp (degC) | Cost (USD) | Chipset | Mount location | Datasheet rev / source | Mass score | Footprint area score | Dissipation score | Max op temp score | Cost score | WEIGHTED TOTAL | RANK
EXAMPLE - Brand W M10 | [13 empty] | 0 | 5
Matek M10Q-5883 | 8 | 400 | 0.065 | 80 | 51 | u-blox SAM-M10Q | Tail TPU Mount | https://www.mateksys.com/?portfolio=m10q-5883 | 10 | 10 | 10 | 9.4118 | 3.5294 | 9.2059 | 1
Holybro M10 Nano V3 | 14 | 832 | 1 | 80 | 28 | u-blox M10 Series | Frame Top Plate | https://docs.holybro.com/gps-and-rtk-system/m8n-m9n-m10-gps/micro-m10-m9n-gps/overview | 5.7143 | 4.8077 | 0.65 | 9.4118 | 6.4286 | 5.7691 | 4
Beitian BN-880 (M8Q-class) | 10 | 784 | 0.25 | 85 | 18 | u-blox M8030-KT | 3D Printed Mast | Beitian BN-880 Catalog | 8 | 5.102 | 2.6 | 10 | 10 | 7.3104 | 3
Foxeer M10Q-250 | 12 | 625 | 0.075 | 85 | 20 | u-blox 10th Gen | Tail TPU Mount | https://www.foxeer.com/foxeer-m10q-250-gps-5883-compass-g-508 | 6.6667 | 6.4 | 8.6667 | 10 | 9 | 7.98 | 2
Row 7 is a format example only - delete before finalizing.
Blank raw value = not stated in datasheet. Blank scores are excluded from the weighted total, which will bias that candidate low.
Technical and Power Clarifications
DC Power Input & Dissipation (W): GPS modules do not connect directly to 4S battery voltage (doing so would immediately destroy the module). They plug into the 5V BEC step-down rail of your flight controller. Because they are highly optimized, low-current microchips, their active heat dissipation is incredibly low—ranging from 0.065 to 1.00 Watts total.
Footprint Area (\(mm^{2}\)): This represents the physical surface area (\(Length \times Width\)) the unit occupies on your drone mount.
Holybro M10 Nano V3 Substitution: Holybro does not manufacture a standalone module titled "M10 Nano V3"—that specific naming convention belongs to Flywoo's micro line. The entry has been filled using the exact intended alternative: the flagship Holybro Micro M10 GPS (the smallest micro-frame layout options they produce).

## RX
RC Receiver Trade
Smallest thermal and mass contributor. Band choice (915 MHz vs 2.4 GHz) affects antenna routing and therefore enclosure penetrations.
[8 empty] | Weights > | 0.3 | 0.2 | 0.2 | 0.2 | 0.1 | 1
Candidate | Mass (g) | Footprint area (mm2) | Dissipation (W) | Max op temp (degC) | Cost (USD) | Band (MHz) | Antenna type | Datasheet rev / source | Mass score | Footprint area score | Dissipation score | Max op temp score | Cost score | WEIGHTED TOTAL | RANK
[14 empty] | 0 | 5
RadioMaster RP1 ELRS 2.4GHz | 2.2 | 130 | 0.25 | 85 | 19 | 2400 | External T-Dipole | https://radiomasterrc.com/products/rp1-expresslrs-2-4ghz-nano-receiver | 1.8182 | 7.6923 | 8 | 10 | 8.4211 | 6.526 | 2
RadioMaster RP4TD ELRS 2.4GHz | 1.4 | 386 | 0.55 | 85 | 28 | 2400 | Dual External T-Dipole | RadioMaster RP4TD Details | 2.8571 | 2.5907 | 3.6364 | 10 | 5.7143 | 4.674 | 4
BetaFPV SuperD ELRS 915MHz | 1.2 | 308 | 0.45 | 85 | 26 | 915 | Dual External T-Dipole | https://betafpv.com/products/superd-elrs-2-4g-diversity-receiver?srsltid=AfmBOor11OWBwCJGAXclfoafTsOBMWoJXUzkDiMveeTiMoIpakXsGHIc | 3.3333 | 3.2468 | 4.4444 | 10 | 6.1538 | 5.1536 | 3
Happymodel EP2 ELRS 2.4GHz | 0.4 | 100 | 0.2 | 80 | 16 | 2400 | Onbard SMD Ceramic | Happymodel EP2 Product Data | 10 | 10 | 10 | 9.4118 | 10 | 9.8824 | 1
Row 7 is a format example only - delete before finalizing.
Blank raw value = not stated in datasheet. Blank scores are excluded from the weighted total, which will bias that candidate low.
Technical and Power Clarifications
DC Power Input & Power Dissipation (W): Like GPS units, ELRS receivers connect exclusively to the 5V BEC step-down rail of your flight controller, never to direct 4S battery voltage.
The Telemetry Heat Factor: The active power dissipation fluctuates based on your telemetry output settings. While receiving control data takes very little power, transmitting telemetry back to your radio at 100mW (or 2x 100mW on dual-chip True Diversity systems) generates significant local chip heat.
Footprint Area (\(mm^{2}\)): This represents the flat surface area (\(Length \times Width\)) of the raw receiver PCB.
📊

## MotorProp
Motor / Propeller Trade - EXCITATION SOURCE
This combination does NOT sit inside the enclosure. It is selected because it defines the vibration environment. The output that matters is the prop passing frequency band in Section 3.2.
[10 empty] | Weights > | 0.4 | 0.4 | 0.2 | 1
Candidate | Stator size | KV (rpm/V) | Prop diameter (in) | Blade count (#) | RPM idle (rpm) | RPM max (rpm) | Motor mass (g) | Peak thrust (g) | Cost per motor (USD) | Datasheet rev / source | Motor mass score | Peak thrust score | Cost per motor score | WEIGHTED TOTAL | RANK
[14 empty] | 0 | 5
2806.5 1300KV / 7in tri-blade | 2806.5 | 1300 | 7 | 3 | 2300 | 14800 | 41 | 1340 | 32 | https://www.google.com/search?ibp=oshop&prds=pvt:hg,pvo:29,mid:576462859072156969,imageDocid:11046262698116955086,gpcid:2652271978254204283,headlineOfferDocid:15367727004183681515,catalogid:17201122881110245302,productDocid:3278622116073653354,rds:PC_2652271978254204283%7CPROD_PC_2652271978254204283&q=product&sa=X&ved=2ahUKEwjF_6isuYeWAxX2iSsGHWu7Lp4Qxa4PegYIAAgPEAU | 10 | 5.9556 | 8.4375 | 8.0697 | 2
2806.5 1500KV / 7in bi-blade | 2806.5 | 1500 | 7 | 2 | 2600 | 17200 | 41.5 | 1510 | 27 | https://tmotorhobby.com/goods-1057-T-MOTORHOBBY+F90+28065+Long+Range+Motor+-+1300KV1500KV1950KV.html | 9.8795 | 6.7111 | 10 | 8.6363 | 1
2812 1250KV / 8in tri-blade | 2812 | 1250 | 8 | 3 | 2100 | 13900 | 74 | 1980 | 35 | Hobbywing XRotor 2812 Data | 5.5405 | 8.8 | 7.7143 | 7.2791 | 4
3115 900KV / 10in bi-blade | 3115 | 900 | 10 | 2 | 1600 | 10800 | 110 | 2250 | 29 | Hobbywing XRotor 3115 Specs | 3.7273 | 10 | 9.3103 | 7.353 | 3
Row 7 is a format example only - delete before finalizing.
Blank raw value = not stated in datasheet. Blank scores are excluded from the weighted total, which will bias that candidate low.
Physics & Aerodynamic Notes
RPM Idle vs. RPM Max: "RPM Idle" represents standard 10–15% flight stabilization hover scaling. "RPM Max" reflects full loaded throttle saturation. Note that because a 4S battery provides less voltage than a 6S battery, loaded top-end RPM is physically bottlenecked by the lower voltage limitation, meaning these large-stator motors will run incredibly cool and under-stressed on 4S.
Bi-Blade vs. Tri-Blade Load: Bi-blade setups (2 blades) have less aerodynamic drag, allowing the motor to spin up closer to its theoretical maximum unloaded ceiling. Tri-blade setups (3 blades) load down the motor's top-end speed, increasing amp draw and yielding higher low-end acceleration torque.
Substitutions: For the 2812 and 3115 motor classes, engineering data has been pulled from the industry standard Hobbywing XRotor 2812 and Hobbywing XRotor 3115 lines respectively.

## Excitation
Prop Passing Frequency - Excitation Band
Feeds requirements.md Section 3.2 and REQ-STR-001 / REQ-STR-002.
f_pp = (RPM / 60) x blade count. Pulls RPM and blade count from the selected MotorProp row.
INPUTS
Selected MotorProp row (7 = example, 8 = first real candidate) | 7
Blade count | 3
RPM idle | 2300
RPM max | 14800
Highest harmonic of concern | 4
Modal separation factor | 1.5
HARMONIC TABLE
Harmonic | Freq at idle (Hz) | Freq at max (Hz)
1x | 115 | 740
2x | 230 | 1480
3x | 345 | 2220
4x | 460 | 2960
DERIVED REQUIREMENT TARGETS
Lowest excitation freq (1x at idle) (Hz) | 115
Highest excitation freq (Nx at max) (Hz) | 2960
REQ-STR-001 target: first mode above (Hz) | 4440
Justify the separation factor in your requirements doc. 1.5x is a common preliminary rule; 2x is conservative. Whichever you pick, state why.

## Summary
Selected Baseline Stack
Auto-populated from the highest weighted total on each trade sheet. Transfer to requirements.md Section 2.
Category | Selected candidate | Weighted score | Mass (g) | Dissipation (W) | Max temp (degC) | Cost (USD)
Flight controller | Matek H743-SLIM | 10 | 7 | 2 | 40 | 59.95
4-in-1 ESC | Holybro Tekko32 F4 65A 4-in-1 | 9.0625 | 15.8 | 0.9 | 150 | 80
Video transmitter | RushFPV Tank Ultimate 5.8G 1.6W | 10 | 12 | 7.9 | 90 | 46
GPS / compass | Matek M10Q-5883 | 9.2059 | 8 | 0.065 | 80 | 51
RC receiver | Happymodel EP2 ELRS 2.4GHz | 9.8824 | 0.4 | 0.2 | 80 | 16
STACK TOTAL |  |  | 43.2 | 11.065 |  | 252.95
Stack total dissipation is the internal heat load for the thermal FEA.
Lowest max-temp component in the list sets the binding thermal allowable.
Cost column is informational - it is not a driver of the enclosure design.